## Well Condition Data
Well Condition Data Sheet | 【CCS】 | Mandatory info.
Data Input Date (dd/mm/yy)
Operator Name
Location Type (Onshore/Offshore) | Onshore ・Offshore
Region (Country, State, etc.)
Project Name
Well Name
Number of wells
Well Category, Well Capacity, Well Life, Injection Rate etc. | Class VI (evaluating), *.* Milliom ton, ** years (lasting 24/7, weekdays etc..) , ** ton/year
(Project information URL) | https://www.tubular.nipponsteel.com/
Well Depth | 0 | m |  |  |  | ft
Water Depth (in case of offshore) | 0 | m |  |  |  | ft
Host Facility (circle the one in case of offshore)
Production Schedule
Well Design Type | Mono bore・Mix String・etc…
Casing Design; Size/Grade(strength) | 9-5/8" 53.5# XXXX~YYYY TVDm 7" 35# Liner YYYY~ZZZZ TVDm etc…
Tubing Design; Size/Grade(strength) | 5-1/2" 20# AAA~BBB TVDm etc...
Connection; premium, dope etc. | Premium connection, dope free etc...
Remarks on the well design
Production Environment | Metric Unit |  |  |  | US Unit
Bottom Hole Temperature | 0 | C |  |  | 32 | F | 0 | C | BHT
(Well Head Temperature) | 0 | C |  |  | 32 | F | 0 | C | WHT
Bottom Hole Pressure | 206.8395 | bar | 20.6839 | MPa | 3000 | psi | 206.8395 | bar | BHP
CO2 Injection Pressure | 206.8395 | bar | 20.6839 | MPa | 3000 | psi | 206.8395 | bar | CO2-IP
Shut in Pressure | 137.893 | bar | 13.7893 | MPa | 2000 | psi | 137.893 | bar | WHP
CO2 | 95.5 | mol% | 19.7532 | MPa | 2865 | psi | 197.5317 | bar | p.p. CO2
H2S | 100 | ppm | 0.0020684 | MPa | 0.3 | psi | 0.020684 | bar | p.p. H2S
NOx | 10 | ppm | 0.00020684 | MPa | 0.03 | psi | 0.0020684 | bar | p.p. NO2
O2 | 10 | ppm | 0.00020684 | MPa | 0.03 | psi | 0.0020684 | bar | p.p. O2
SOx | 10 | ppm | 0.00020684 | MPa | 0.03 | psi | 0.0020684 | bar | p.p. SO2
H2 | 1 | mol% | 0.20684 | MPa | 30 | psi | 2.0684 | bar | p.p. H2
Others; *Feel free to add more rows |  | ppm-mol (ppmv), ppmw
Elemental Sulphur |  | g/L
Formation water composition
Chloride (Cl) |  | mg/L
Sulphate (SO4) |  | mg/L
Barium (Ba) |  | mg/L
Calcium (Ca) |  | mg/L
Strontium (Sr) |  | mg/L
Magnesium (Mg) |  | mg/L
Sodium (Na) |  | mg/L
Pottassium (K) |  | mg/L
Bicarbonate (HCO3) |  | mg/L
Iron (Fe) |  | mg/L
Acetate (CH3COO) |  | mg/L
Others; *Feel free to add more rows |  | mg/L
(measured pH) |  | at 20 deg.C
(Calculated pH at the Bottom)
(Calculated pH at the Well Head)
Remarks on the overall
Completion Fluid
Brine type and weight (ppg)
Inhibitor
Oxygen Scavenger
Other Additives
Manufacturer of the Fluids
Remarks on the Fluids
(any other remarks)

## Any other info.
Please feel free to add any information.

## Formation water analysis
Please feel free to add any information.

## Well Design (Schematic)
Please feel free to add any information.